## Current_BOM
For v0.5 boards
LED Driver Board BOM
[9 empty] | Cost | Multiply | Unit Price
Item # | *Designator | *Qty | Manufacturer | *Mfg Part # | Description / Value | *Package/Footprint | Type | Your Instructions / Notes | 50.54
1 | U1, U2 | 2 | Nexperia USA Inc. | 74AHCT245PW,118 | IC TXRX NON-INVERT 5.5V 20-TSSOP | TSSOP20 | SMD |  | 0.76 | 2 | 0.38
2 | C1, C2 | 2 | KYOCERA AVX | 0805YC104M4T2A | CAP CER 0.1UF 16V X7R 0805 | 0805 | SMD |  | 0.4 | 2 | 0.2
3 | J1, J2 | 2 | Sullins Connector Solutions | SBH11-PBPC-D20-ST-BK | CONN HEADER VERT 40POS 2.54MM | 02x20 Pin Header | THT |  | 1.16 | 2 | 0.58
4 | J3 | 1 | Sullins Connector Solutions | SBH11-PBPC-D08-ST-BK | CONN HEADER VERT 16POS 2.54MM | 02x08 Pin Header | THT |  | 0.32 | 1 | 0.32
[5 empty] | Power Adapter |  |  |  | 2 | 1 | 2
[5 empty] | LED Matrix Power Supply |  |  |  | 14.95 | 1 | 14.95
[5 empty] | 32x32 LED Matrix |  |  |  | 29.95 | 1 | 29.95
[5 empty] | Estimated Board Cost |  |  |  | 1 | 1 | 1

## Old_BOM
For v0.3 boards
LED Driver Board BOM
[9 empty] | Cost | Multiply | Unit Price
Item # | *Designator | *Qty | Manufacturer | *Mfg Part # | Description / Value | *Package/Footprint | Type | Your Instructions / Notes | 33.5
1 | U1, U2 | 2 | Nexperia USA Inc. | 74AHCT245PW,118 | IC TXRX NON-INVERT 5.5V 20-TSSOP | TSSOP20 | SMD |  | 0.76 | 2 | 0.38
2 | C1, C2 | 2 | KYOCERA AVX | 0805YC104M4T2A | CAP CER 0.1UF 16V X7R 0805 | 0805 | SMD |  | 0.4 | 2 | 0.2
3 | J1 | 1 | Sullins Connector Solutions | SBH11-PBPC-D20-ST-BK | CONN HEADER VERT 40POS 2.54MM | 02x20 Pin Header | THT |  | 0.58 | 1 | 0.58
4 | J2 | 1 | Sullins Connector Solutions | SBH11-PBPC-D08-ST-BK | CONN HEADER VERT 16POS 2.54MM | 02x08 Pin Header | THT |  | 0.32 | 1 | 0.32
5 | J3 | 1 | Sullins Connector Solutions | SBH11-PBPC-D13-ST-BK | CONN HEADER VERT 26POS 2.54MM | 02x13 Pin Header | THT |  | 0.49 | 1 | 0.49
[5 empty] | 32x32 LED Matrix |  |  |  | 29.95 | 1 | 29.95
[5 empty] | Estimated Board Cost |  |  |  | 1 | 1 | 1