## Current_BOM
For v0.5 and v0.7 boards
Sensor Board BOM
[9 empty] | Cost | Multiply | Unit Price
Item # | *Designator | *Qty | Manufacturer | *Mfg Part # | Description / Value | *Package/Footprint | Type | Your Instructions / Notes | 31.5386
1 | U1, U2, U3 | 3 | Microchip Technology | CAP1188-1-CP-TR | IC TOUCH SENSOR/LED DRVR 24VQFN | QFN-24 4x4, 0.5MM | SMD |  | 4.38 | 3 | 1.46
2 | C1, C2, C3 | 3 | KYOCERA AVX | 0805YC104M4T2A | CAP CER 0.1UF 16V X7R 0805 | 0805 | SMD | Do not place | 0.6 | 3 | 0.2
3 | D1, D2, D3, D4, D5, D6, D7, D8, D9, D10, D11, D12, D13, D14, D15, D16, D17, D18, D19, D20, D21, D22, D23, D24 | 24 | ams-OSRAM USA INC. | LG R971-KN-1-0-20-R18 | LED GREEN DIFFUSED 0805 SMD | 0805 | SMD | Do not place | 2.448 | 24 | 0.102
4 | R7, R8, R9, R10, R11, R12, R13, R14, R15, R16, R17, R18, R19, R20, R21, R22, R23, R24, R25, R26, R27, R28, R29, R30 | 24 | Vishay Dale | CRCW08052K20JNEA | RES SMD 2.2K OHM 5% 1/4W 0805 | 0805 | SMD | Do not place | 0.84 | 24 | 0.035
5 | R31 | 1 | YAGEO | CFR-25JT-52-10K | RES 10K OHM 5% 1/4W AXIAL |  | THT | Do not place | 0.1 | 1 | 0.1
6 | R32 | 1 | YAGEO | CFR-25JT-52-150K | RES 150K OHM 5% 1/4W AXIAL |  | THT | Do not place | 0.1 | 1 | 0.1
7 | R33 | 1 | YAGEO | CFR-25JT-52-120K | RES 120K OHM 5% 1/4W AXIAL |  | THT | Do not place | 0.1 | 1 | 0.1
8 | R34, R35, R36 | 3 | YAGEO | CFR-25JT-52-2K2 | RES 2.2K OHM 5% 1/4W AXIAL |  | THT | Do not place | 0.3 | 3 | 0.1
9 | J1, J2 | 2 | Sullins Connector Solutions | SBH11-PBPC-D20-ST-BK | CONN HEADER VERT 40POS 2.54MM | 02x20 Pin Header | THT | Do not place | 1.16 | 2 | 0.58
10 | J3 | 1 | Sullins Connector Solutions | PPTC141LFBN-RC | CONN HDR 14POS 0.1 TIN PCB | 14 Position Header Connector 0.100" (2.54mm) Through Hole | THT | Do not place | 0.77 | 1 | 0.77
11 | BREAKOUT_GARDEN_1, BREAKOUT_GARDEN_2 | 2 | Sullins Connector Solutions | PEC36SBAN | CONN HEADER R/A 36POS 2.54MM | 36 Right Angle Header | THT | Do not place | 0.48056 | 2 | 0.24028 | 0.048056 | 1.73
12 | STEMMA_1, STEMMA_2 | 2 | Adafruit Industries LLC | 4392 | JST PH 4-PIN CONN 10-PACK STEMMA | Connector Header Surface Mount, Right Angle 4 position 0.079" (2.00mm) | SMD | Do not place | 0.7 | 2 | 0.35
13 | Qwiic_1, Qwiic_2 | 2 | SparkFun Electronics | 14417 | QWIIC CONNECTOR SMD 4-PIN |  | SMD | Do not place | 1.2 | 2 | 0.6
14 | RN1 | 1 | Bourns Inc. | 4609X-101-222LF | RES ARRAY 8 RES 2.2K OHM 9SIP | 01x09 Pin Header | THT | Do not place | 0.37 | 1 | 0.37
15 | J3 | 1 | Hosyond Store |  | IPS SPI/I2C LCD Touchscreen |  | THT | Do not place | 16.99 | 1 | 16.99
[5 empty] | Estimated Board Cost |  |  |  | 1 | 1 | 1
0
0
0
0
0
0

## Old_BOM
For v0.2 Boards
Sensor Board BOM
[9 empty] | Cost | Multiply | Unit Price
Item # | *Designator | *Qty | Manufacturer | *Mfg Part # | Description / Value | *Package/Footprint | Type | Your Instructions / Notes | 39.6146
1 | U1, U2, U3 | 3 | Microchip Technology | CAP1188-1-CP-TR | IC TOUCH SENSOR/LED DRVR 24VQFN | QFN-24 4x4, 0.5MM | SMD |  | 4.38 | 3 | 1.46
2 | C1, C2, C3 | 3 | KYOCERA AVX | 0805YC104M4T2A | CAP CER 0.1UF 16V X7R 0805 | 0805 | SMD | Do not place | 0.6 | 3 | 0.2
3 | D1, D2, D3, D4, D5, D6, D7, D8, D9, D10, D11, D12, D13, D14, D15, D16, D17, D18, D19, D20, D21, D22, D23, D24 | 24 | Broadcom Limited | HLMP-3507 | LED GREEN DIFFUSED T-1 3/4 T/H | LED THT D3.0mm | THT | Do not place | 6.384 | 24 | 0.266
4 | R7, R8, R9, R10, R11, R12, R13, R14, R15, R16, R17, R18, R19, R20, R21, R22, R23, R24, R25, R26, R27, R28, R29, R30 | 24 | Vishay Dale | CRCW08052K20JNEA | RES SMD 2.2K OHM 5% 1/4W 0805 | 0805 | SMD | Do not place | 0.84 | 24 | 0.035
5 | R31 | 1 | YAGEO | CFR-25JT-52-10K | RES 10K OHM 5% 1/4W AXIAL |  | THT | Do not place | 0.1 | 1 | 0.1
6 | R32 | 1 | YAGEO | CFR-25JT-52-150K | RES 150K OHM 5% 1/4W AXIAL |  | THT | Do not place | 0.1 | 1 | 0.1
7 | R33 | 1 | YAGEO | CFR-25JT-52-120K | RES 120K OHM 5% 1/4W AXIAL |  | THT | Do not place | 0.1 | 1 | 0.1
8 | R1, R2, R3, R4, R5, R6, R34, R35, R36 | 9 | YAGEO | CFR-25JT-52-2K2 | RES 2.2K OHM 5% 1/4W AXIAL |  | THT | Do not place | 0.9 | 9 | 0.1
9 | J2 | 1 | Sullins Connector Solutions | SBH11-PBPC-D20-ST-BK | CONN HEADER VERT 40POS 2.54MM | 02x20 Pin Header | THT | Do not place | 0.58 | 1 | 0.58
10 | U4 | 1 | Sullins Connector Solutions | PPTC141LFBN-RC | CONN HDR 14POS 0.1 TIN PCB | 14 Position Header Connector 0.100" (2.54mm) Through Hole | THT | Do not place | 0.77 | 1 | 0.77
11 | BREAKOUT_GARDEN_1, BREAKOUT_GARDEN_2 | 2 | Sullins Connector Solutions | PEC36SBAN | CONN HEADER R/A 36POS 2.54MM | 36 Right Angle Header | THT | Do not place | 0.48056 | 2 | 0.24028 | 0.048056 | 1.73
12 | STEMMA_1, STEMMA_2 | 2 | Adafruit Industries LLC | 4392 | JST PH 4-PIN CONN 10-PACK STEMMA | Connector Header Surface Mount, Right Angle 4 position 0.079" (2.00mm) | SMD | Do not place | 0.7 | 2 | 0.35
13 | Qwiic_1, Qwiic_2 | 2 | SparkFun Electronics | 14417 | QWIIC CONNECTOR SMD 4-PIN |  | SMD | Do not place | 1.2 | 2 | 0.6
14 | J1 | 1 | Sullins Connector Solutions | SBH11-PBPC-D13-ST-BK | CONN HEADER VERT 26POS 2.54MM | 02x13 Pin Header | THT | Do not place | 0.49 | 1 | 0.49
15 | U4 | 1 | Hosyond Store |  | IPS SPI/I2C LCD Touchscreen |  | THT | Do not place | 16.99 | 1 | 16.99
[5 empty] | Estimated Board Cost |  |  |  | 5 | 1 | 5
0
0
0
0
0
0